## NixieBargraphHat
Source:	/home/mark/Dropbox/personal/SurfnCircuits/NixieBarGraphHat/KC_NixieBargraphHat/NixieBargraphHat.sch
Date:	Sat 06 Apr 2019 09:10:13 PM PDT
Tool:	Eeschema 4.0.7-e2-6376~61~ubuntu18.04.1
Generator:	/usr/lib/kicad/plugins/bom_csv_grouped_by_value.py
Component Count:	50

Individual Components:

Item	Qty	Reference(s)	Value	LibPart	Footprint	Datasheet	MPN
		C1	3.3nF	device:C	Capacitors_SMD:C_0805_HandSoldering	https://www.digikey.com/product-detail/en/kemet/C0805C332KDRACAUTO/399-16654-1-ND/8110020	C0805C332KDRACAUTO
		C2	0.1uF	device:C	Capacitors_SMD:C_0805_HandSoldering	https://www.digikey.com/product-detail/en/kemet/C0805C104K3RACTU/399-1168-2-ND/411167	C0805C104K3RACTU
		C3	1uF	device:C	Capacitors_SMD:C_0805_HandSoldering	https://www.digikey.com/product-detail/en/samsung-electro-mechanics/CL21F105ZBFNNNE/1276-3010-2-ND/3888668	CL21F105ZBFNNNE
		C4	1uF	device:C	Capacitors_SMD:C_0805_HandSoldering	https://www.digikey.com/product-detail/en/samsung-electro-mechanics/CL21F105ZBFNNNE/1276-3010-2-ND/3888668	CL21F105ZBFNNNE
		C5	3.3nF	device:C	Capacitors_SMD:C_0805_HandSoldering	https://www.digikey.com/product-detail/en/kemet/C0805C332KDRACAUTO/399-16654-1-ND/8110020	C0805C332KDRACAUTO
		C6	0.1uF	device:C	Capacitors_SMD:C_0805_HandSoldering	https://www.digikey.com/product-detail/en/kemet/C0805C104K3RACTU/399-1168-2-ND/411167	C0805C104K3RACTU
		C7	1uF	device:C	Capacitors_SMD:C_0805_HandSoldering	https://www.digikey.com/product-detail/en/samsung-electro-mechanics/CL21F105ZBFNNNE/1276-3010-2-ND/3888668	CL21F105ZBFNNNE
		C8	1nF	device:C	Capacitors_SMD:C_0805_HandSoldering	https://www.digikey.com/product-detail/en/kemet/C0805C102J5HACAUTO/399-16591-1-ND/7943643	C0805C102J5HACAUTO
		C9	1nF	device:C	Capacitors_SMD:C_0805_HandSoldering	https://www.digikey.com/product-detail/en/kemet/C0805C102J5HACAUTO/399-16591-1-ND/7943643	C0805C102J5HACAUTO
		D1	BAV99	device:D_x2_Serial_AKC	TO_SOT_Packages_SMD:SOT-23	https://www.digikey.com/product-detail/en/nexperia-usa-inc/BAV99235/1727-4311-1-ND/2209921	BAV99,235
		D2	BAV99	device:D_x2_Serial_AKC	TO_SOT_Packages_SMD:SOT-23	https://www.digikey.com/product-detail/en/nexperia-usa-inc/BAV99235/1727-4311-1-ND/2209921	BAV99,235
		D3	BAV99	device:D_x2_Serial_AKC	TO_SOT_Packages_SMD:SOT-23	https://www.digikey.com/product-detail/en/nexperia-usa-inc/BAV99235/1727-4311-1-ND/2209921	BAV99,235
		D4	BAV99	device:D_x2_Serial_AKC	TO_SOT_Packages_SMD:SOT-23	https://www.digikey.com/product-detail/en/nexperia-usa-inc/BAV99235/1727-4311-1-ND/2209921	BAV99,235
		J1	Screw_Terminal_1x03	NixieSupply5vto170vDCMBoostMini-cache:Screw_Terminal_1x03	TerminalBlock_Phoenix:TerminalBlock_Phoenix_MPT-2.54mm_3pol	https://www.digikey.com/product-detail/en/phoenix-contact/1725669/277-1274-ND/267463	1725669
		J2	Screw_Terminal_1x02	NixieSupply5vto170vDCMBoostMini-cache:Screw_Terminal_1x02	TerminalBlock_Phoenix:TerminalBlock_Phoenix_MPT-2.54mm_2pol	https://www.digikey.com/product-detail/en/phoenix-contact/1725656/277-1273-ND/267462	1725656
		J3	Screw_Terminal_1x03	NixieSupply5vto170vDCMBoostMini-cache:Screw_Terminal_1x03	TerminalBlock_Phoenix:TerminalBlock_Phoenix_MPT-2.54mm_3pol	https://www.digikey.com/product-detail/en/phoenix-contact/1725669/277-1274-ND/267463	1725669
		J4	Screw_Terminal_1x03	NixieSupply5vto170vDCMBoostMini-cache:Screw_Terminal_1x03	TerminalBlock_Phoenix:TerminalBlock_Phoenix_MPT-2.54mm_3pol	https://www.digikey.com/product-detail/en/phoenix-contact/1725669/277-1274-ND/267463	1725669
		N1	IN-9	nixies-us:IN-9	nixies-us_IN-9
		N2	IN-9	nixies-us:IN-9	nixies-us_IN-9
		Q1	FDD7N25LZTM	transistors:BSP129	TO_SOT_Packages_SMD:TO-252-2Lead	https://www.digikey.com/product-detail/en/on-semiconductor/FDD7N25LZTM/FDD7N25LZTMCT-ND/3908038	FDD7N25LZTM
		Q2	2N7002	transistors:2N7002	TO_SOT_Packages_SMD:SOT-23	https://www.digikey.com/product-detail/en/micro-commercial-co/2N7002-TP/2N7002-TPMSTR-ND/1959296	2N7002-TP
		Q3	FDD7N25LZTM	transistors:BSP129	TO_SOT_Packages_SMD:TO-252-2Lead	https://www.digikey.com/product-detail/en/on-semiconductor/FDD7N25LZTM/FDD7N25LZTMCT-ND/3908038	FDD7N25LZTM
		Q4	2N7002	transistors:2N7002	TO_SOT_Packages_SMD:SOT-23	https://www.digikey.com/product-detail/en/micro-commercial-co/2N7002-TP/2N7002-TPMSTR-ND/1959296	2N7002-TP
		R1	1k	device:R	Resistors_SMD:R_0805_HandSoldering	https://www.digikey.com/product-detail/en/yageo/RC0805FR-071KL/311-1.00KCRCT-ND/730391	RC0805FR-071KL
		R2	1k	device:R	Resistors_SMD:R_0805_HandSoldering	https://www.digikey.com/product-detail/en/yageo/RC0805FR-071KL/311-1.00KCRCT-ND/730391	RC0805FR-078K2L
		R3	1k 2W	device:R	Resistors_THT:R_Axial_DIN0411_L9.9mm_D3.6mm_P12.70mm_Horizontal	https://www.digikey.com/product-detail/en/vishay-bc-components/PR02000201001JR500/PPC1.0KW-2TR-ND/596130	PR02000201001JR500
		R4	133	device:R	Resistors_SMD:R_0805_HandSoldering	https://www.digikey.com/product-detail/en/yageo/RC0805FR-07133RL/311-133CRCT-ND/730538	RC0805FR-07133RL
		R5	1k	device:R	Resistors_SMD:R_0805_HandSoldering	https://www.digikey.com/product-detail/en/yageo/RC0805FR-071KL/311-1.00KCRCT-ND/730391	RC0805FR-071KL
		R6	1k	device:R	Resistors_SMD:R_0805_HandSoldering	https://www.digikey.com/product-detail/en/yageo/RC0805FR-071KL/311-1.00KCRCT-ND/730391	RC0805FR-071KL
		R7	1k	device:R	Resistors_SMD:R_0805_HandSoldering	https://www.digikey.com/product-detail/en/yageo/RC0805FR-071KL/311-1.00KCRCT-ND/730391	RC0805FR-071KL
		R8	1k	device:R	Resistors_SMD:R_0805_HandSoldering	https://www.digikey.com/product-detail/en/yageo/RC0805FR-071KL/311-1.00KCRCT-ND/730391	RC0805FR-071KL
		R9	1k	device:R	Resistors_SMD:R_0805_HandSoldering	https://www.digikey.com/product-detail/en/yageo/RC0805FR-071KL/311-1.00KCRCT-ND/730391	RC0805FR-078K2L
		R10	1k	device:R	Resistors_SMD:R_0805_HandSoldering	https://www.digikey.com/product-detail/en/yageo/RC0805FR-071KL/311-1.00KCRCT-ND/730391	RC0805FR-071KL
		R11	1k 2W	device:R	Resistors_THT:R_Axial_DIN0411_L9.9mm_D3.6mm_P12.70mm_Horizontal	https://www.digikey.com/product-detail/en/vishay-bc-components/PR02000201001JR500/PPC1.0KW-2TR-ND/596130	PR02000201001JR500
		R12	133	device:R	Resistors_SMD:R_0805_HandSoldering	https://www.digikey.com/product-detail/en/yageo/RC0805FR-07133RL/311-133CRCT-ND/730538	RC0805FR-07133RL
		R13	220k	device:R	Resistors_SMD:R_0805_HandSoldering	https://www.digikey.com/product-detail/en/te-connectivity-passive-product/CRGCQ0805F220K/A129777CT-ND/8577609	CRGCQ0805F220K
		R14	220k	device:R	Resistors_SMD:R_0805_HandSoldering	https://www.digikey.com/product-detail/en/te-connectivity-passive-product/CRGCQ0805F220K/A129777CT-ND/8577609	CRGCQ0805F220K
		R15	NU	device:R	Resistors_SMD:R_0805_HandSoldering
		R16	0	device:R	Resistors_SMD:R_0805_HandSoldering
		R17	0	device:R	Resistors_SMD:R_0805_HandSoldering
		R18	NU	device:R	Resistors_SMD:R_0805_HandSoldering
		R19	0	device:R	Resistors_SMD:R_0805_HandSoldering
		R20	0	device:R	Resistors_SMD:R_0805_HandSoldering
		R21	0	device:R	Resistors_SMD:R_0805_HandSoldering
		R22	NU	device:R	Resistors_SMD:R_0805_HandSoldering
		R23	NU	device:R	Resistors_SMD:R_0805_HandSoldering
		R24	NU	device:R	Resistors_SMD:R_0805_HandSoldering
		U1	MCP6411	linear:MCP6001	TO_SOT_Packages_SMD:SOT-23-5_HandSoldering	http://ww1.microchip.com/downloads/en/DeviceDoc/20005791B.pdf	MCP6411T-E/OT
		U2	Raspberry_PI_Zero_Header	ETAclock-cache:Raspberry_PI_Zero_Hat	etaclock:Raspberry_Pi_Zero_40pins
		U3	MCP6411	linear:MCP6001	TO_SOT_Packages_SMD:SOT-23-5_HandSoldering	http://ww1.microchip.com/downloads/en/DeviceDoc/20005791B.pdf	MCP6411T-E/OT

Collated Components:

Item	Qty	Reference(s)	Value	LibPart	Footprint	Datasheet	MPN
1	2	C1, C5	3.3nF	device:C	Capacitors_SMD:C_0805_HandSoldering	https://www.digikey.com/product-detail/en/kemet/C0805C332KDRACAUTO/399-16654-1-ND/8110020	C0805C332KDRACAUTO
2	2	C2, C6	0.1uF	device:C	Capacitors_SMD:C_0805_HandSoldering	https://www.digikey.com/product-detail/en/kemet/C0805C104K3RACTU/399-1168-2-ND/411167	C0805C104K3RACTU
3	3	C3, C4, C7	1uF	device:C	Capacitors_SMD:C_0805_HandSoldering	https://www.digikey.com/product-detail/en/samsung-electro-mechanics/CL21F105ZBFNNNE/1276-3010-2-ND/3888668	CL21F105ZBFNNNE
4	2	C8, C9	1nF	device:C	Capacitors_SMD:C_0805_HandSoldering	https://www.digikey.com/product-detail/en/kemet/C0805C102J5HACAUTO/399-16591-1-ND/7943643	C0805C102J5HACAUTO
5	4	D1, D2, D3, D4	BAV99	device:D_x2_Serial_AKC	TO_SOT_Packages_SMD:SOT-23	https://www.digikey.com/product-detail/en/nexperia-usa-inc/BAV99235/1727-4311-1-ND/2209921	BAV99,235
6	3	J1, J3, J4	Screw_Terminal_1x03	NixieSupply5vto170vDCMBoostMini-cache:Screw_Terminal_1x03	TerminalBlock_Phoenix:TerminalBlock_Phoenix_MPT-2.54mm_3pol	https://www.digikey.com/product-detail/en/phoenix-contact/1725669/277-1274-ND/267463	1725669
7	1	J2	Screw_Terminal_1x02	NixieSupply5vto170vDCMBoostMini-cache:Screw_Terminal_1x02	TerminalBlock_Phoenix:TerminalBlock_Phoenix_MPT-2.54mm_2pol	https://www.digikey.com/product-detail/en/phoenix-contact/1725656/277-1273-ND/267462	1725656
8	2	N1, N2	IN-9	nixies-us:IN-9	nixies-us_IN-9
9	2	Q1, Q3	FDD7N25LZTM	transistors:BSP129	TO_SOT_Packages_SMD:TO-252-2Lead	https://www.digikey.com/product-detail/en/on-semiconductor/FDD7N25LZTM/FDD7N25LZTMCT-ND/3908038	FDD7N25LZTM
10	2	Q2, Q4	2N7002	transistors:2N7002	TO_SOT_Packages_SMD:SOT-23	https://www.digikey.com/product-detail/en/micro-commercial-co/2N7002-TP/2N7002-TPMSTR-ND/1959296	2N7002-TP
11	8	R1, R2, R5, R6, R7, R8, R9, R10	1k	device:R	Resistors_SMD:R_0805_HandSoldering	https://www.digikey.com/product-detail/en/yageo/RC0805FR-071KL/311-1.00KCRCT-ND/730391	RC0805FR-071KL
12	2	R3, R11	1k 2W	device:R	Resistors_THT:R_Axial_DIN0411_L9.9mm_D3.6mm_P12.70mm_Horizontal	https://www.digikey.com/product-detail/en/vishay-bc-components/PR02000201001JR500/PPC1.0KW-2TR-ND/596130	PR02000201001JR500
13	2	R4, R12	133	device:R	Resistors_SMD:R_0805_HandSoldering	https://www.digikey.com/product-detail/en/yageo/RC0805FR-07133RL/311-133CRCT-ND/730538	RC0805FR-07133RL
14	2	R13, R14	220k	device:R	Resistors_SMD:R_0805_HandSoldering	https://www.digikey.com/product-detail/en/te-connectivity-passive-product/CRGCQ0805F220K/A129777CT-ND/8577609	CRGCQ0805F220K
15	5	R15, R18, R22, R23, R24	NU	device:R	Resistors_SMD:R_0805_HandSoldering
16	5	R16, R17, R19, R20, R21	0	device:R	Resistors_SMD:R_0805_HandSoldering
17	2	U1, U3	MCP6411	linear:MCP6001	TO_SOT_Packages_SMD:SOT-23-5_HandSoldering	http://ww1.microchip.com/downloads/en/DeviceDoc/20005791B.pdf	MCP6411T-E/OT
18	1	U2	Raspberry_PI_Zero_Header	ETAclock-cache:Raspberry_PI_Zero_Hat	etaclock:Raspberry_Pi_Zero_40pins